## parameters
experiment_id: |  |  |  | Unique identifier for the experiment
water |  |  |  | Water-property inputs used for hydraulic and transport calculations.
Parameter | values | reference unit | unit | Definition
name |  | - |  | Name or label of the water matrix used in the experiment (for example, DI water, groundwater, or a defined synthetic matrix).
density |  | [M/L^3] |  | Mass of water per unit volume.
viscosity |  | [M/(L-t)] |  | Dynamic viscosity of the water.
temperature |  | [T] |  | Water temperature.
media |  |  |  | Physical properties of the media.
parameter | value | reference unit | unit | Definition
sphericity |  | - |  | Dimensionless particle shape factor. A value of 1 represents a perfect sphere; values below 1 represent less-spherical particles.
particle_porosity |  | - |  | Fraction of the particle volume occupied by internal pore space. Dimensionless with range between 0 and 1.
particle_density |  | [M/L^3] |  | Density of the adsorbent particles, excluding the pore space between separate particles in the packed bed: dry mass of particles per volume of particle
particle_radius |  | [L] |  | Representative or mean radius of an adsorbent particle.
particle_diameter |  | [L] |  | Representative or mean diameter of an adsorbent particle.
column |  |  |  | Geometric and packed-bed properties of the experimental column.
parameter | value | reference unit | unit | Definition
length |  | [L] |  | Length of the packed adsorbent bed in the column, measured in the direction of flow. | required value
diameter |  | [L] |  | Internal diameter of the column. | required value
porosity |  | - |  | Packed-bed porosity: fraction of the total bed volume occupied by fluid-filled pore space between media particles. | required value
bed_density |  | [M/L^3] |  | Packed-bed density of the adsorbent/media: dry mass of media per total bed volume.
sorbent_mass |  | [M] |  | Total mass of adsorbent/sorbent packed in the column.

## chemical
Name | axial_diffusion | molecular_weight | molar_volume | density | solubility | vapor_pressure | boiling_point | Parameter | Definition
chemical 1 | [7 empty] | Name | Chemical/compound identifier. Keep the chemical names and ordering consistent across the parameter, isotherm, and breakthrough workbooks.
chemical 2 | [7 empty] | axial_diffusion | Effective axial (longitudinal) diffusion/dispersion coefficient for the chemical in the column. It represents spreading of the solute along the direction of flow. Dimensions are [L^2/T].
chemical 3 | [7 empty] | molecular_weight | Molar mass of the chemical. Dimesnions are [M/mol].
chemical 4 | [7 empty] | molar_volume | Volume occupied by one mole of the chemical. Dimensions are [L^3/mol].
chemical 5 | [7 empty] | density | Density of the chemical. Dimensions are [M/L^3].
chemical 6 | [7 empty] | solubility | Maximum equilibrium concentration of the chemical that can dissolve in water under the specified/reference conditions. Dimensions are [M/L^3].
chemical 7 | [7 empty] | vapor_pressure | Equilibrium pressure exerted by the chemical vapor above its condensed phase at the specified/reference temperature. Dimensions are [M/L-t^2].
[8 empty] | boiling_point | Temperature at which the chemical's vapor pressure equals the surrounding/reference pressure. Dimnesions are [T].