## Sheet1
experiment_id
| Linear | Freundlich |  | Langmuir |  | Parameter | Definition
Name | K | K | 1/n | K | q_m | experiment_id | Unique identifier for the isotherm experiment. Use the same ID as the corresponding parameter and breakthrough files when the datasets belong to the same experiment.
chemcial 1 | [5 empty] | Name | Chemical/compound identifier. The name and chemical order should match the other input workbooks.
chemcial 2 | [5 empty] | Linear K | Linear equilibrium distribution coefficient, It describes the proportional relationship between equilibrium sorbed concentration (qₑ) and equilibrium aqueous concentration (Cₑ).
chemcial 3 | [5 empty] | Freundlich K | Freundlich isotherm coefficient, It primarily represents adsorption/sorption capacity for the chosen unit system.
chemcial 4 | [5 empty] | Freundlich 1/n | Dimensionless Freundlich exponent that describes isotherm nonlinearity or sorption intensity.
chemcial 5 | [5 empty] | Langmuir K | Langmuir affinity constant Larger K generally indicates stronger affinity at low concentration.
chemcial 6 | [5 empty] | Langmuir q_m | Maximum Langmuir sorption/adsorption capacity, representing the limiting amount of chemical that can be sorbed per unit mass of media.
chemcial 7